## Bill of Materials
BILL OF MATERIALS - Quickey
PRODUCT NAME | Quickey
PART COUNT | 255
TOTAL COST | 168.53
DESIGNATOR | COMMENT | FOOTPRINT | QUANTITY | DISTRIBUTOR | PART NUMBER | MANUFACTURER | MANUFACTURER PRODUCT NUMBER | UNIT COST | AMOUNT
C1,C2 | 22pF | Capacitor_SMD:C_0805_2012Metric | 6 | Digikey | 399-17624-2-ND - Tape & Reel (TR) 399-17624-1-ND - Cut Tape (CT) 399-17624-6-ND - Digi-Reel® | KEMET | C0805C200K5RAC7800 | 0.33 | 1.98
C3,C7 | 1uF | Capacitor_SMD:C_0805_2012Metric | 6 | Mouser | 80-C0805C105K5R | KEMET | C0805C105K5RACTU | 0.9 | 5.4
C4:C6 | 0.1uF | Capacitor_SMD:C_0805_2012Metric | 9 | Digikey | 399-3486-2-ND - Tape & Reel (TR) 399-3486-1-ND - Cut Tape (CT) 399-3486-6-ND - Digi-Reel® | KEMET | C0805C104K1RACTU | 0.26 | 2.34
D1 | PRTR5V0U2X | Package_TO_SOT_SMD:SOT-143 | 3 | Mouser | 771-PRTR5V0U2X-T/R | Nexperia USA Inc. | PRTR5V0U2X,215 | 0.55 | 1.65
D2:D68 | D_Small | Diode_SMD:D_SOD-123 | 100 | Digikey | 1727-7321-2-ND - Tape & Reel (TR) 1727-7321-1-ND - Cut Tape (CT) 1727-7321-6-ND - Digi-Reel® | Nexperia USA Inc. | BAS116GWX | 0.11 | 11
F1 | 500mA | Fuse:Fuse_1812_4532Metric | 3 | Digikey | F2150TR-ND - Tape & Reel (TR) F2150CT-ND - Cut Tape (CT) F2150DKR-ND - Digi-Reel® | Littelfuse Inc. | 1812L050PR | 0.49 | 1.47
H1:H7 | MountingHole_Pad | MountingHole:MountingHole_2.2mm_M2_Pad | 0 | Digikey |  |  |  |  | 0
J1 | USB_C_Receptacle_USB2.0 | Connector_USB:USB_C_Receptacle_HRO_TYPE-C-31-M-12 | 3 | Keebio |  | Keebio | HRO_TYPE-C-31-M-12 | 0.99 | 2.97
Key_0,Key_A1,Key_S1,Key_D1,Key_F1,Key_G1,Key_H1,Key_J1,Key_K1,Key_L1,Key_;1,Key_'1,Key_Z1,Key_X1,Key_C1,Key_V1,Key_B1,Key_N1,Key_M1,Key_,1,Key_.1,Key_/1,Key_NEW1,Key_ESC1,Key_1,Key_-1,Key_=1,Key_Q1,Key_W1,Key_E1,Key_R1,Key_T1,Key_Y1,Key_U1,Key_I1,Key_O1,Key_P1,Key_[1,Key_}1,Key_NEW2,Key_2,Key_NEW3,Key_3,Key_NEW4,Key_4,Key_NEW5,Key_5,Key_NEW6,Key_6,Key_7,Key_8,Key_9 | MX-NoLED | MX_Only:MXOnly-1U | 100 | Digikey |  |  | MX1A-11NN | 0.82 | 82
Key_Bksp1 | MX-NoLED | MX_Only:MXOnly-2U
Key_Caps1 | MX-NoLED | MX_Only:MXOnly-1.75U
Key_Enter1,Key_LShift1 | MX-NoLED | MX_Only:MXOnly-2.25U
Key_LCtrl1,Key_LWin1,Key_LAlt1,Key_RAlt1,Key_RWin1,Key_RMenu1,Key_RCtrl1 | MX-NoLED | MX_Only:MXOnly-1.25U
Key_RShift1 | MX-NoLED | MX_Only:MXOnly-2.75U
Key_Space1 | MX-NoLED | MX_Only:MXOnly-6.25U
Key_Tab1,Key_¦1 | MX-NoLED | MX_Only:MXOnly-1.5U
R1,R2 | 5.1k | Resistor_SMD:R_0805_2012Metric | 6 | Digikey | P5.1KDBTR-ND - Tape & Reel (TR) P5.1KDBCT-ND - Cut Tape (CT) P5.1KDBDKR-ND - Digi-Reel® | Panasonic Electronic Components | ERA-3AEB512V | 0.32 | 1.92
R3,R4 | 22 | Resistor_SMD:R_0805_2012Metric | 6 | Digikey | YAG2518TR-ND - Tape & Reel (TR) YAG2518CT-ND - Cut Tape (CT) YAG2518DKR-ND - Digi-Reel® | YAGEO | RC0201FR-0722RL | 0.1 | 0.6
R5 | 10k | Resistor_SMD:R_0805_2012Metric | 3 | Digikey | RMCF0201FT10K0TR-ND - Tape & Reel (TR) RMCF0201FT10K0CT-ND - Cut Tape (CT) RMCF0201FT10K0DKR-ND - Digi-Reel® | Stackpole Electronics Inc | RMCF0201FT10K0 | 0.1 | 0.3
SW1 | SW_Push | Button_Switch_SMD:SW_SPST_SKQG_WithoutStem | 3 | Mouser | SKQGAFE010 | Alps Alpine Co. | SKQGAFE010 | 0.46 | 1.38
U1 | ATmega32U4-AU | Package_QFP:TQFP-44_10x10mm_P0.8mm | 3 | Microchip | ATMEGA32U4-AU-ND | Microchip Technology | ATMEGA32U4-AU | 4.49 | 13.47
Y1 | 16MHz | Crystal:Crystal_SMD_3225-4Pin_3.2x2.5mm | 3 | Digikey | 2151-AS-16.000-20-SMD-TR-ND - Tape & Reel (TR) 2151-AS-16.000-20-SMD-TRCT-ND - Cut Tape (CT) 2151-AS-16.000-20-SMD-TRDKR-ND - Digi-Reel® | Raltron Electronics | CX2016DB16000D0FLNCC | 0.23 | 0.69
N/A | PCB x5 | PCB Gerber Files | 1 | JLCPCB | N/A | JLCPCB | N/A | - | 41.36
|  | TOTAL PARTS | 255 |  |  |  |  | TOTAL | 168.53