## quickey
Comment | Designator | Footprint | LCSC
22pF | C1,C2 | Capacitor_SMD:C_0805_2012Metric
1uF | C3,C7 | Capacitor_SMD:C_0805_2012Metric
0.1uF | C4,C5,C6 | Capacitor_SMD:C_0805_2012Metric
PRTR5V0U2X | D1 | Package_TO_SOT_SMD:SOT-143
D_Small | D2,D3,D4,D5,D6,D7,D8,D9,D10,D11,D12,D13,D14,D15,D16,D17,D18,D19,D20,D21,D22,D23,D24,D25,D26,D27,D28,D29,D30,D31,D32,D33,D34,D35,D36,D37,D38,D39,D40,D41,D42,D43,D44,D45,D46,D47,D48,D49,D50,D51,D52,D53,D54,D55,D56,D57,D58,D59,D60,D61,D62,D63,D64,D65,D66,D67,D68 | Diode_SMD:D_SOD-123
500mA | F1 | Fuse:Fuse_1812_4532Metric
MountingHole_Pad | H1,H2,H3,H4,H5,H6,H7 | MountingHole:MountingHole_2.2mm_M2_Pad
USB_C_Receptacle_USB2.0 | J1 | Connector_USB:USB_C_Receptacle_HRO_TYPE-C-31-M-12
MX-NoLED | Key_0,Key_A1,Key_S1,Key_D1,Key_F1,Key_G1,Key_H1,Key_J1,Key_K1,Key_L1,Key_;1,Key_'1,Key_Z1,Key_X1,Key_C1,Key_V1,Key_B1,Key_N1,Key_M1,Key_,1,Key_.1,Key_/1,Key_NEW1,Key_ESC1,Key_1,Key_-1,Key_=1,Key_Q1,Key_W1,Key_E1,Key_R1,Key_T1,Key_Y1,Key_U1,Key_I1,Key_O1,Key_P1,Key_[1,Key_}1,Key_NEW2,Key_2,Key_NEW3,Key_3,Key_NEW4,Key_4,Key_NEW5,Key_5,Key_NEW6,Key_6,Key_7,Key_8,Key_9 | MX_Only:MXOnly-1U
MX-NoLED | Key_Bksp1 | MX_Only:MXOnly-2U
MX-NoLED | Key_Caps1 | MX_Only:MXOnly-1.75U
MX-NoLED | Key_Enter1,Key_LShift1 | MX_Only:MXOnly-2.25U
MX-NoLED | Key_LCtrl1,Key_LWin1,Key_LAlt1,Key_RAlt1,Key_RWin1,Key_RMenu1,Key_RCtrl1 | MX_Only:MXOnly-1.25U
MX-NoLED | Key_RShift1 | MX_Only:MXOnly-2.75U
MX-NoLED | Key_Space1 | MX_Only:MXOnly-6.25U
MX-NoLED | Key_Tab1,Key_¦1 | MX_Only:MXOnly-1.5U
5.1k | R1,R2 | Resistor_SMD:R_0805_2012Metric
22 | R3,R4 | Resistor_SMD:R_0805_2012Metric
10k | R5 | Resistor_SMD:R_0805_2012Metric
SW_Push | SW1 | Button_Switch_SMD:SW_SPST_SKQG_WithoutStem
ATmega32U4-AU | U1 | Package_QFP:TQFP-44_10x10mm_P0.8mm
16MHz | Y1 | Crystal:Crystal_SMD_3225-4Pin_3.2x2.5mm